## Sheet1
Reference Designators | Qty | Value / Description | Package | Manufacturer Part Number (MPN) | Estimated Unit Cost (USD) | Estimated Total Cost (USD)
BOOTSEL1, RESETSW1 | 2 | SW_Push (Tactile Button) | SMD | TL3301AF260QG | 0.26 | 0.52
C1, C2, C5, C8 | 4 | 1uF Ceramic Cap | 402 | GRM155R61A105KE15D | 0.02 | 0.08
C3, C6, C9, C10, C11, C13, C14, C15, C16, C17 | 10 | 100nF Bypass Cap | 402 | CC0402KRX7R9BB104 | 0.01 | 0.1
C4, C12 | 2 | 22pF Crystal Cap | 402 | CC0402JRNPO9BN220 | 0.01 | 0.02
C7 | 1 | 10uF Bulk Cap | 603 | GRM188R61C106MA73D | 0.05 | 0.05
D1-D90 | 90 | Isolation Diode | SOD-123 | 1N4148W-7-F | 0.06 | 5.4
F1 | 1 | Fuse_Small (500mA PTC) | 1206 | MINISMDC050F-2 | 0.45 | 0.45
J1 | 1 | Conn_01x05 (Pin Header) | 2.54mm | 61300511121 | 0.35 | 0.35
J2 | 1 | USB_C_Receptacle_16P | Mid-Mnt | TYPE-C-716-A01602P64 | 0.85 | 0.85
J3 | 1 | Conn_01x04 (JST SH) | 1.00mm | SM04B-SRSS-TB(LF)(SN) | 0.4 | 0.4
MX1-MX99 | 101 | MX Hotswap Sockets | Kailh | CPG151101S11 | 0.15 | 15.15
R1, R2 | 2 | 27 Ohm Resistor | 402 | RC0402JR-0727RL | 0.01 | 0.02
R3, R4, R5, R6, R7 | 5 | 5.1k Ohm Resistor | 402 | RC0402FR-075K1L | 0.01 | 0.05
R8, R9 | 2 | 1k Ohm Resistor | 402 | RC0402FR-071KL | 0.01 | 0.02
S1-S6 | 6 | PCB Stabilizers | Clip-in | Mechanical Item Only | 1.2 | 7.2
U1 | 1 | RP2040 Microcontroller | QFN-56 | RP2040 | 0.92 | 0.92
U2 | 1 | XC6206P332MR LDO | SOT-23 | XC6206P332MR | 0.18 | 0.18
U3 | 1 | SRV05-4 ESD Protector | SOT-23-6 | SRV05-4.TCT | 0.25 | 0.25
U4 | 1 | W25Q128JVS Flash | SOIC-8 | W25Q128JVSIQ | 0.95 | 0.95
Y1 | 1 | Crystal 12MHz | 3225 | ABM8G-12.000MHZ-18-D2Y-T | 0.55 | 0.55
TOTAL ESTIMATED COST | [5 empty] | 33.51